## Model name
EMB Product Model Definition
[8 empty] | Updated: |  | 2018-02-02
S |  | V |  | 13 |  | 0 |  | - | 25
Interface |  | Flash |  | Solution |  | Feature |  |  | Form Factor
S= | SATA | S = | 2D SLC | SATA Interface |  | 0 = | Normal |  | 25 = | 2.5” SSD
P= | PCIe | M = | 2D MLC | 11 = | Phison S8 | P= | CorePower |  | 18 = | 1.8” SSD
C= | Card (microSD/SD/CF) | U = | 2D SLC-lite | 12 = | Phison S9 |  |  |  | 300 = | mSATA (MO-300)
U= | USB | K = | 2D MLC* (Flash marking may differ) | 13 = | Phison S10 |  |  |  | 300B = | mSATA mini (MO-300B)
|  | V = | 3D TLC (Original IC) | 14 = | Phison S10C |  |  |  | 297 = | HalfSlim (MO-297)
|  | T = | 3D TLC (Wafer Packing IC) | 15 = | Phison A9 |  |  |  | M242 = | M.2 2242
|  | H= | 3D pSLC | 16 = | Phison A10 |  |  |  | M260 = | M.2 2260
|  |  |  | 17 = | Phison S11 |  |  |  | M280 = | M.2 2280
|  |  |  | 21 = | JM670 |  |  |  | M2110 = | M.2 22110
|  |  |  | 22 = | JM60D |  |  |  | CFast = | CFast
|  |  |  | 23= | MK8115 |  |  |  | uSSD = | μSSD
|  |  |  | 24= | MK8213 |  |  |  | mPCIe= | miniPCIe
|  |  |  | 25= | MK8215 |  |  |  | 22= | SDM 22pin
|  |  |  | 31= | SMI2246EN |  |  |  | 7LP = | SDM 7pin LP
|  |  |  | 51= | RT |  |  |  | 7MP2 = | SDM 7pin MP2
[9 empty] | 7N1 = | SDM 7pin N1
|  |  |  | PCIe Interface |  |  |  |  | MSD = | MicroSD
|  |  |  | 11 = | Phison 5007 |  |  |  | SD = | SD
|  |  |  | 12 = | Phison 5008 |  |  |  | CF= | CF
|  |  |  | 17= | Phison S11 (for miniPCIe) |  |  |  | UFD= | USB Drive
|  |  |  | 61= | EpoStar EP160
|  |  |  | Card Interface (microSD/SD/CF) |  |  |  |  | UFM= | UDM
|  |  |  | 11 = | Phison 8131 | Remark for Internal |  |  | UFD1= | USB Drive housing type
|  |  |  | 71= | HyperStone F9 | C= | C-spec |  | 25M= | 2.5" mini
USB Interface
|  |  |  | 11 = | Phison PS2251-11
|  |  |  | 12 = | Phison PS2251-03

## Revision History
Revision History
Date | Description | PM
2017-12-21 | Add Flash Type "V" for "3D NAND" | Weilin
2017-05-11 | Add SD/CF/USB product line, SATA 7pin/22pin SDM | Carol
2017-07-06 | Add miniPCIe form factor for PCIe | Carol
2017-07-10 | Correct miniPCIe wording mPCIe= miniPCIe | Carol
2017-07-21 | - Revise Flash Type "V" for 3D TLC (Original IC) - Add Flash Type "T" for "3D TLC (Wafer Packing IC)" | Weilin
2017-11-07 | Add "Phison S11" controller in PCIe interface for miniPCIe form factor | Carol
2018-01-05 | Add USB PS2251-11 CTL | Sofia
2018-02-06 | Add USB PS2251-03 CTL | Sofia
8-Mar*18 | Add PCIe EP160 & CF Hyperstone F9, 3D Pslc | Rae